## A1. CXL reliability
Input parameters
| Parameter | Value
| BER | 1e-06
| flit_size | 2048
| FERUC (flit error rate, uncorrectable) | 3e-05
| CRC undetected error prob. | 5.421e-20
| pcoalescing (ACK coalescing level) | 0.1
CXL reliability in direct connetions (Section 7.1.1)
| Equation | Value
Eqn (1) | FER=1-(1-BER)flit_size | 0.0020459
Eqn (2) | FERUC | 3e-05
Eqn (3) | pcorrect=1-(FERUC/FER) | 0.98534
Eqn (4) | FERUD=FERUCⅹ (CRC undetected error prob.) | 1.6263e-24
Eqn (5) | FITdevice=FERUDⅹ (500M flit/second) ⅹ (3600 second/1hour) ⅹ(109 hours) | 0.0029273 | Page 8, line 901
CXL reliability in Single-level Switched Environments (Section 7.1.2)
| Equation | Value
Eqn (6) | FERdrop=FERUC | 3e-05
Eqn (7) | FERorder=FERdropⅹpcoalescing | 3e-06
Eqn (8) | FITdevice=FERorderⅹ (500M flit/second) ⅹ (3600 second/1hour) ⅹ(109 hours) | 5400000000000000 | Page 8, line 928
[

## A2. CXL performance degradation
Input parameters
| Parameter | Value
| FERUC (flit error rate, uncorrectable) | 3e-05
| Flit transfer time | 2
| Retry latency | 100
| pcoalescing (ACK coalescing level) | 0.1
Performance : CXL in Direct Connections (Section 7.2.1)
| Equation | Value
Eqn (11) | BWloss=1- ((2ns transfer time)/ ((1-FERUC)ⅹ2ns transfer time +FERUCⅹ102ns retransfer time) | 0.0014978 | Page 8, line 1016
Performance : CXL in Switched Environments (Section 7.2.2)
| Equation | Value
Eqn (12) | BWloss=1- ((2ns transfer time)/ ((1-2ⅹFERUC)ⅹ2ns transfer time +FERUCⅹ102ns retransfer time) | 0.002991 | Page 8, line 1038
Eqn (13) | BWloss=pcoalescing | 0.1 | Page 9, line 1054
Performance : RXL in Switched Environments (Section 7.2.3)
| Equation | Value
Eqn (14) | BWloss=1- ((2ns retry latency)/ ((1-2ⅹFERUC)ⅹ2ns+2ⅹFERUCⅹ102ns) | 0.002991 | Page 9, line 1072

## A3. RXL reliability
Input parameters
| Parameter | Value
| BER | 1e-06
| flit_size | 2048
| FERUC (flit error rate, uncorrectable) | 3e-05
| CRC undetected error prob. | 5.421e-20
| pcoalescing (ACK coalescing level) | 0.1
RXL in Single-level Switched Environments (Section 7.1.3)
| Equation | Value
Eqn (9) | FERUD=(1+FERUC)ⅹ (CRC undetected error prob.) | 1.6263e-24
Eqn (10) | FITdevice=FERUD (500M flit/second) ⅹ (3600 second/1hour) ⅹ(109 hours) | 0.0029273 | Page 8, line 970